## Sheet1
CALICE ASIC1 PIN LIST | VER= | 0.1 (PRELIM) | DATE= | 2007-03-20
Pin Count | 312
Pin pitch | 125
ASIC perimeter (estimate) | 39000
ASIC perimeter (maximum) | 40000
Pin Name | # Bits | Classification | Direction | Category | Typical value | Notes
MUX_ADDR<2:0> | 3 | Digital | Input | Master Controller |  | VDDdigio sets level of digital inputs and outputs
OVERRIDE | 1 | Digital | Input | Master Controller
INIT | 1 | Digital | Input | Master Controller
HOLD | 1 | Digital | Input | Master Controller |  | Should be held [low/high/TBC] when inactive and LATCHSAFEB applied.
FWD | 1 | Digital | Input | Master Controller
LATCHSAFEB | 1 | Digital | Input | Master Controller |  | Drive low when HOLD is idle
MC_PHI1B | 1 | Digital | Input | Master Controller
MC_PHI2B | 1 | Digital | Input | Master Controller
MC_PHI3B | 1 | Digital | Input | Master Controller
MC_RST | 1 | Digital | Input | Master Controller
TIMECODE<12:0> | 13 | Digital | Input | Master Controller
ENABLE12 | 1 | Digital | Input | PreShape arrays [1&2]
ENABLE34 | 1 | Digital | Input | PreSample arrays [3&4]
PREAMP_RESET12 | 1 | Digital | Input | PreShape control
DIODE_RESET34 | 1 | Digital | Input | PreSample control
PREAMP_RESET34 | 1 | Digital | Input | PreSample control
SAMPLE_RESET34 | 1 | Digital | Input | PreSample control
I12_PREBIAS | 1 | Analog current bias | TBC | PreShape pixels
I12SHAPERBIAS | 1 | Analog current bias | TBC | PreShape pixels
I12COMP1BIAS | 1 | Analog current bias | TBC | PreShape pixels
I12COMP2BIAS | 1 | Analog current bias | TBC | PreShape pixels
I12_MSOBIAS1 | 1 | Analog current bias | TBC | PreShape pixels | 90uA out of pad | Resistor to GNDdco
I12_MSOBIAS2 | 1 | Analog current bias | TBC | PreSample pixels | 90uA out of pad | Resistor to GNDdco
I12_IOUTBIAS | 1 | Analog current bias | TBC | PreShape pixels
I13_IOUTBIAS | 1 | Analog current bias | TBC | PreSample pixels
I34_SFBIAS | 1 | Analog current bias | TBC | PreSample pixels | 90uA into pad | Resistor to VDD1V8pix
I34_PREBIAS | 1 | Analog current bias | TBC | PreSample pixels | 130uA out of pad | Resistor to GNDpix
I34_OUTSFBIAS | 1 | Analog current bias | TBC | PreSample pixels | 120uA out of pad | Resistor to GNDpix
I34_COMPBIAS1 | 1 | Analog current bias | TBC | PreSample pixels | 40uA into pad | Resistor to VDD1V8aco
I34_COMPBIAS2 | 1 | Analog current bias | TBC | PreSample pixels | 100uA out of pad | Resistor to GNDdco
I34_MSOBIAS1 | 1 | Analog current bias | TBC | PreSample pixels | 90uA out of pad | Resistor to GNDdco
I34_MSOBIAS2 | 1 | Analog current bias | TBC | PreSample pixels | 90uA out of pad | Resistor to GNDdco
ISENSE_LINE_BIAS | 1 | Analog current bias | Input | Sense amplifier column bias | 50uA into pad | Resistor to VDD1V8
ISENSEBIAS | 1 | Analog current bias | TBC | Sense amplifier bias |  | (Ref to VDD3V3sense)
ISENSE_IOUTBIAS | 1 | Analog current bias | TBC | Sense amplifier bias
ISENSE_ICOMPBIAS | 1 | Analog current bias | TBC | Sense amplifier bias
VSHAPECASC12 | 1 | Analog voltage reference | Input | PreShape pixels
VTH+12 | 1 | Analog voltage reference | Input | PreShape pixels | 12bit voltage precision
VTH-12 | 1 | Analog voltage reference | Input | PreShape pixels | 12bit voltage precision
VSHAPECASC34 | 1 | Analog voltage reference | Input | PreSample pixels | 1.1v (8 bit precision ok)
VRST | 1 | Analog voltage reference | Input | PreSample pixels | Optional connect to VDD1V8pix or ext
VTH+34 | 1 | Analog voltage reference | Input | PreSample pixels | 12bit voltage precision
VTH-34 | 1 | Analog voltage reference | Input | PreSample pixels | 12bit voltage precision
READ_ENABLE2L | 1 | Digital | Input | PreShape readout
READ_ENABLE2R | 1 | Digital | Input | PreShape readout
READ_ENABLE4L | 1 | Digital | Input | PreSample readout
READ_ENABLE4R | 1 | Digital | Input | PreSample readout
CONFIG_FAST_PHI1 | 1 | Digital | Input | Config programming
CONFIG_FAST_PHI2 | 1 | Digital | Input | Config programming
CONFIG_FAST_PHI3 | 1 | Digital | Input | Config programming
CONFIG_FAST_RST | 1 | Digital | Input | Config programming
CONFIG_IN | 1 | Digital | Input | Config programming
CONFIG_OUT_TOP | 1 | Digital | Output | Config programming
CONFIG_SLOW_PHI1 | 1 | Digital | Input | Config programming
CONFIG_SLOW_PHI2 | 1 | Digital | Input | Config programming
CONFIG_SLOW_PHI3 | 1 | Digital | Input | Config programming
CONFIG_SLOW_RST | 1 | Digital | Input | Config programming
READBACK_PARALLEL_LOAD | 1 | Digital | Input | Config verification
READBACK_RST | 1 | Digital | Input | Config verification
READBACK_TEST_IN | 1 | Digital | Input | Config verification
READBACK_FAST_PHI1 | 1 | Digital | Input | Config verification
READBACK_FAST_PHI2 | 1 | Digital | Input | Config verification
READBACK_FAST_PHI3 | 1 | Digital | Input | Config verification
READBACK_OUT | 1 | Digital | Output | Config verification
OPMUX<1:0> | 2 | Digital | Input | Data readout
SENSE_Enb | 1 | Digital | Input | Data readout
DOUT<30:0> | 31 | Digital | Output | Data readout
ORE12 | 1 | Digital | Output | Debug / diagnostic |  | Onward Read Enable - may be useful in FPGA to indicate that readout is complete
ORE34 | 1 | Digital | Output | Debug / diagnostic |  | Onward Read Enable - may be useful in FPGA to indicate that readout is complete
OF1 | 1 | Digital | Output | Debug / diagnostic |  | Overflow - testpoint or LED perhaps?
OF2 | 1 | Digital | Output | Debug / diagnostic |  | Overflow - testpoint or LED perhaps?
OF3 | 1 | Digital | Output | Debug / diagnostic |  | Overflow - testpoint or LED perhaps?
OF4 | 1 | Digital | Output | Debug / diagnostic |  | Overflow - testpoint or LED perhaps?
DEBUG34_RST | 1 | Digital | Output | Debug / diagnostic |  | Wire to test-point for oscilliscope probe (not required for sensor operation)
DEBUG34_P2B | 1 | Digital | Output | Debug / diagnostic |  | Wire to test-point for oscilliscope probe (not required for sensor operation)
DEBUG34_P3B | 1 | Digital | Output | Debug / diagnostic |  | Wire to test-point for oscilliscope probe (not required for sensor operation)
DEBUG34_P1B | 1 | Digital | Output | Debug / diagnostic |  | Wire to test-point for oscilliscope probe (not required for sensor operation)
DEBUG12_MA0 | 1 | Digital | Output | Debug / diagnostic |  | Wire to test-point for oscilliscope probe (not required for sensor operation)
DEBUG12_TC0 | 1 | Digital | Output | Debug / diagnostic |  | Wire to test-point for oscilliscope probe (not required for sensor operation)
VDD1V8pix | 18 | Power | Input | Analog pixel circuits | 1.8v
VSSpix | 18 | Ground | Input | Analog pixel circuits | 0v
VDD1V8dig | 24 | Power | Input | Digital logic circuit | 1.8v
VSSdig | 24 | Ground | Input | Digital logic circuit | 0v
VDD1V8dco | 12 | Power | Input | Digital pixel circuit (comparator) | 1.8v
VSSdco | 12 | Ground | Input | Digital pixel circuit (comparator) | 0v
VDD1V8aco | 8 | Power | Input | Analog pixel circuit (comparator) | 1.8v
VSSaco | 8 | Ground | Input | Analog pixel circuit (comparator) | 0v
VDD1V8sram | 8 | Power | Input | Digital pixel circuit (sram) | 1.8v
VSSsram | 8 | Ground | Input | Digital pixel circuit (sram) | 0v
VDD1V8mso | 8 | Power | Input | Digital pixel circuit (monostable) | 1.8v
VSSmso | 8 | Ground | Input | Digital pixel circuit (monostable) | 0v
VDDdigio | 12 | Power | Input | Digital I/O buffers | up to 3.3v | Select IO voltage to match interface components on PCB
VSSdigio | 12 | Ground | Input | Digital I/O buffers | 0v
VDD2V5dig | 4 | Power | Input | SRAM write signal | 3.3v | Ref to VSSdig (note historical 2V5 now up-rated to 3.3v)
VDD3V3dig | 4 | Power | Input | I-sense bias circuit | 3.3v | Ref to VSSdig